## ITS
Stt | Yêu cầu | Description | Standard | Sum of Q'TY | Unit price | Total | VAT | HCHQ
3 | Camera nhận diện bảng số, bắt tốc độ <120KM/2. Lấn lanes lấn làn | iDS-TCM403-GIR/POE/2812 | Darkfighter Ultra-low light technology, 1/1.8" Progressive Scan CMOS, Color: 0.001 Lux @ (F1.2,AGC ON), 2688*1520,25fps/30fps,H.265/H.264/MJPEG,140dB, Motorized zoom lens,built-in white light or IR 850mmLED, Alarm 1in,RS485,IP67,-Y:Anti-corrosion License plate recognition,Vehicle type classification, color identification, no-plate vehicle capture, vehicle driving direction detection,speed measurement | 1 | 66500000 | 66500000 | VAT 8% | Có HCHQ
4 | Camera nhận diện bảng số, lấn lens lấn làn, nhận diện chuẩn loại xe | iDS-TCM403-BI | Darkfighter Ultra-low light technology, 1/1.8" Progressive Scan CMOS, Color: 0.001 Lux @ (F1.2, AGC ON),2688*1520,25fps/30fps,H.265/H.264/MJPEG,140dB, Motorized zoom lens,built-in white light or IR 850mmLED, Audio 1in/1out,Alarm 1in/1Out, 2*Relays,Wiegand,RS485,IP67,IK10, Vehicle plate number recognition,motorbike capture,vehicle type classification Color identification,Moving direction detection, traffic flow,stopped vehicle, congestion, speeding, low-speed driving | 1 | 45900000 | 45900000 | VAT 8% | Có HCHQ
| Đèn trợ sáng cho cho camera | DS-TL2000CI/S | AC 220V,16pcs, color temperature: 5000K~7000K, Effective distance: 16~25m, Angle of light: 30°,-CI: 850nm LED,-C:white light, 3 lane(s) ● Continuous light, IR light or white light source, 16 lamp beads; ● Aluminum alloy light body, fin-type radiator, and high light transmission with tempering glass; ● Infrared LED chips with long lifespan, good stability and high luminous efficiency; ● Professional optical design, light uniformity and distinct target spot; ● High beam light design with built-in automatic light control, open at low illumination; ● Water and dust resistant (IP66); | 1 | 8650000 | 8650000 | VAT 8%
6 | Camera AI thân nhận diện bảng số | iDS-2CD7A46G2/LM-IZHS(2.8-12mm) | Darkfighter Ultra-low light technology, Color:0.0005Lux/F1.2 BW:0.0001Lux/F1.2 1/1.8"CMOS 4MP 25fps/30fps H.265+/H.265/H.264+/H.264/MJPEG 150dB WDR 3 Steams 1*Audio Out,1*Audio In 2*Alarm In, 2*Alarm Out RS485 DC12V Output CVBS Output G-sensor: Vibration Detection IP67/IK10/NEMA 4X(-Y) -40 °C to 60 °C (-40 °F to 140 °F) Front Window Heater: Demist EN50121-4 PVC Free TPM 2.0(FIPS 140-2 level 2 and CC EAL4+ certified) Multi intelligence powered by Guanlan large model, support AIOP, OVD, ANPR, perimeter protection Metadata:Perimeter, ANPR | 1 | 32800000 | 32800000 | VAT 8% | Có HCHQ
8 | Màn hình 55inch viền 1.7mm | DS-D2055EL-0A | 55", 500 nits, 1.7 mm ● 4K signal input, auto loop up to 30 screens with HDMI interfaces ● Switching between three picture modes: Monitoring, Meeting, and Movie ● Factory calibration for color and brightness uniformity ● Direct-lit LED backlight with uniform brightness ● 1920 × 1080 resolution, 178° viewing angle ● Extreme-narrow 1.7 mm bezel design ● Anti-glare, high definition, high brightness, high color gamut, and vivid images with rich colors ● Stable and 24-hour continuous working ● Metal casing for preventing from radiation and magnetic & electric field interference ● Wall-mount and modular brackets available to meet various installation requirements | 9 | 79500000 | 715500000 | VAT 8%
| Khung treo màn hình gắn tường | DP-D2X4655-1X1-Q1-NW-Q0.8-ZF | ● Solid steel structure, preventing screen bending or twisting ● Cold-rolled steel plate (SPCC) ● Quick and easy installation | 9 | 3000000 | 27000000 | VAT 8%
9 | Bộ điều khiển màn hình ghép | DS-C66S-S6 | ● Hardware Structure ● The device adopts a 2U standard rack-mounted design with a 6-slot chassis supporting mixed installation of input and output boards. ● The 2U chassis features 1 fan with left-right airflow cooling. ● The chassis supports button operations, including 2 custom scene switch buttons and 2 scene switch buttons. ● The device features a plug-and-play modular design for flexible expansion and hot-swappable service boards for easy maintenance. ● The 2U chassis features a 4.5-inch touch IPS LCD panel, supporting real-time monitoring of chassis and sub-board status. ● The chassis supports 2 × 3.5mm audio input and 2 × 3.5mm audio output. ● Video Input ● The device supports video input from computers, video conferencing terminals, and ultra-high-resolution servers, is compatible with DVI, HDMI, HDMI 4K, DP 4K, and SDI signal inputs, and allows custom resolution input. ● The device supports both composite and standalone audio input, with 16-bit, 32K/48K sampling, and dual-channel capabilities. ● Both image capture and output support RGB888 for lossless image quality, with support for up to RGB101010. ● The device supports ultra-high-resolution fusion, accommodating up to sixteen 4K ultra-high-definition signal inputs. ● The device supports input OSD overlay and input image cropping to remove black borders. ● Video Output ● The device supports DVI, HDMI, and HDMI 4K video signal output and the video signal output via network ports. ● 2K sub-board supports 4 × 1080P60 outputs and 4K sub-board supports 2 × 4K outputs. Output is compatible with LCD and LED displays, with customizable output resolution. ● The main control board supports standalone audio and HDMI sub-boards support composite audio. ● The device utilizes frame synchronization technology to ensure all output ports display completely synchronized, intact, and smooth images without stuttering, frame loss, tearing, or seams. ● The LED controller board supports mini loading (0.65MP per network port) and standard loading modes (2.925MP per network port). Standard load mode requires compatible screen support. ● Video Wall Function ● The device supports video wall preview and joint source preview with an optional preview board. ● The 6-slot chassis supports arbitrary large-screen splicing for up to 20 displays when fully configured with all boards. ● The device supports windowing, roaming functions, and arbitrary layer windowing on a single interface. ● The device supports 3 background images, with 1 per wall at 1920 × 1080 resolution. ● The device supports multiple video walls, with support for up to 8 video walls. ● The device supports up to 128 preset scenes, allowing users to customize the video wall layout for each scene. ● The device supports 24 signal source group auto-switching (including single-window, partial-window, and full-window modes), allows saving all auto-switching resources in scenes, and enables custom settings for location, scene, and time per plan. ● The device supports double-click to zoom in/out on split-screen sub-windows. ● Operation and Maintenance ● The device supports exporting logs to a USB drive via the front panel USB port. ● The device supports access and operation via PC client and Web interface, compatible with browsers such as Chrome 45 and above. ● The device supports access and operation via Android and iOS clients. ● The device supports remote parameter retrieval, configuration, and the remote export and import of parameters. ● The device supports remote monitoring of system operation status and logs, as well as remote restart, restore to default settings, upgrades, and other daily maintenance operations. ● The device supports automatic fault detection and alerts, including abnormal device alarms for sub-board online status such as network disconnection, IP conflict, unauthorized access, temperature exceedance, and abnormal fan status. ● The device supports user permission management via HCP platform, allowing users of different permission levels to access designated resources and operate specified video wall modules. ● The device supports manual time synchronization or NTP time synchronization. ● Video Decoding ● Decoding boards support decoding of network sources such as network cameras and NVRs. ● Device Access ● The device supports access to network source devices for decoding via ONVIF standard protocol. ● The device supports device control via network keyboards, serial port keyboards, or tablets, enabling functions like video split-screen switching and scene switching. ● Advanced Features ● The device supports LCD control via software, including screen on/off, signal source switching, and adjustments for brightness, contrast, color, sharpness, and horizontal/vertical image positioning. ● The device supports HDR10, HLG, and HDCP access. ● The device supports 8-bit/10-bit and adapts to input sources with frame rates ranging from 24Hz to 120Hz, featuring adaptive frame rate support. ● The device supports reverse control of ultra-high-resolution server keyboard and mouse via the USB port on the main control board. ● The device supports Genlock synchronization port. | 1 | 55000000 | 55000000 | VAT 8%
| Card HDMI 4 cổng Input | DS-C66S-04HI | 4 Channels HDMI Input Board ● Supports 4 channels of 2K HDMI signal input. ● Supports HDMI composite audio input. ● Supports HDCP access. | 1 | 32500000 | 32500000 | VAT 8%
| Card HDMI 4 cổng output | DS-C66S-04HO | 4 Channel HDMI Output Board ● Provides 4 channels of HDMI ports. ● Supports HDMI composite audio output | 3 | 32500000 | 97500000 | VAT 8%